## PCBA BOM-frm-mw-diode-detector
Line # | Quantity | Bom Notes | Description | Designator | Layer | Manufacturer 1 | Manufacturer Part Number 1 | Manufacturer 2 | Manufacturer Part Number 2 | Manufacturer 3 | Manufacturer Part Number 3 | Manufacturer 4 | Manufacturer Part Number 4 | Manufacturer 5 | Manufacturer Part Number 5
1 | 1 |  | CAP THT ELEC 220uF 25V 20% | C1 | Top | Rubycon | 25PK220MEFC-6.3*11
2 | 2 |  | CAP SMD MLCC 0.1pF 50V 0402 HIGH-Q | C8, C9 | Top | Murata | GJM1555C1HR10BB01D
3 | 1 |  | CAP SMD MLCC 1nF 50V 0603 X7R | C7 | Top | Samsung Electro-Mechanics | CL10B102KB8NNNC
4 | 1 |  | CAP SMD MLCC 10pF 50V 0603 C0G/NP0 | C5 | Top | Yageo | CC0603GRNPO9BN100
5 | 2 |  | CAP SMD MLCC 10uF 25V 0805 X5R | C3, C4 | Top | Samsung Electro-Mechanics | CL21A106KAYNNNE | Murata | GRM21BR61E106KA73L
6 | 3 |  | CAP SMD MLCC 100nF 25V 0603 X7R | C2, C10, C11 | Top | Samsung Electro-Mechanics | CL10B104KA8NNNC
7 | 2 |  | CAP SMD MLCC 100pF 100V 0603 C0G/NP0 | C6, C12 | Top | Yageo | CC0603JRNPO0BN101
8 | 1 |  | CONN THT 3.5mm AUDIO STEREO AUX SWITCH | P2 | Top | HRO Electronics | PJ-3900-04
9 | 1 |  | CONN THT DC JACK 0.5A 30VDC 5Kcycles | P1 | Top | HRO Electronics | DC-005A-20A
10 | 1 |  | DIODE SMD TVS 3.3V BIDIRECTIONAL SOD-523 | D1 | Top | Born Semiconductor | PESD3V3S1BA-N
11 | 1 |  | FER SMD CHIP 0603 400mA 1k@100MHz 500mOhm | L1 | Top | Murata | BLM18BD252SN1D
12 | 1 |  | IC SMD LINEAR VOLTAGE REGULATOR 5V 100mA SOT-89 | U1 | Top | Diodes Inc. | AS78L05RTR-E1 | KIA Semicon Tech | KIA78L05T
13 | 1 |  | IC SMD OPAMP LM324DT SO-14 | U2 | Top | ST Microelectronics | LM324DT
14 | 1 |  | IC SMD RF POWER DETECTOR 15GHz LTC5564 QFN-16 | U3 | Top | Analog Devices / Linear Technology | LTC5564HUD | Analog Devices / Linear Technology | LTC5564IUD
15 | 2 |  | RES SMD 4.7K OHM 1% 1/10W 0603 | R1, R3 | Top | Yageo | RC0603FR-074K7L
16 | 1 |  | RES SMD 10K OHM 1% 1/10W 0603 | R7 | Top | Yageo | RC0603FR-0710KL
17 | 1 |  | RES SMD 100 OHM 1% 1/10W 0603 | R6 | Top | Yageo | RC0603FR-07100RL
18 | 3 |  | RES SMD 100K OHM 1% 1/10W 0603 | R2, R4, R5 | Top | Yageo | RC0603FR-07100KL